## Gantry BOM
Item Description | Qty | Unit Price | Total Price | Amazon Link | Notes
2020 V-Slot Aluminum Extrusions 800mm (4-Pack) | 1 | 32.99 | 32.99 | https://www.amazon.com/dp/B0B7DYJLL8 | Cut to size for 720x600mm: 2 rails trimmed to 720mm (Y-axis) + 1 rail trimmed to 600mm (X-crossbar) + 1 frame/spare
2020 V-Slot Gantry Plate Kit with POM Wheels (4-Pack) | 1 | 22.47 | 22.47 | https://www.amazon.com/dp/B0CHYS3G96 | Linear motion plates: 1 carriage for electromagnet + 2 for X-crossbar Y-slides
NEMA 17 Stepper Motors 1.5A 42Ncm (3-Pack) | 1 | 25.99 | 25.99 | https://www.amazon.com/dp/B0B38GHRH8 | X & Y axis actuation (includes 1m connector cables)
BIGTREETECH TMC2209 Stepper Drivers V1.3 | 1 | 26.99 | 26.99 | https://www.amazon.com/dp/B07ZQ3C1XW | Silent motor drivers for ESP32/stepper control
GT2 Timing Belt 10 Meters (6mm Width, 2mm Pitch) | 1 | 13.99 | 13.99 | https://www.amazon.com/dp/B08974S1CC | 10m continuous length (provides ample length for 720mm x 600mm dual-Y and X loops)
GT2 Timing Belt Pulleys 20T 5mm Bore (5-Pack) | 1 | 6.99 | 6.99 | https://www.amazon.com/dp/B077GNZK3J | Synchronous drive pulleys for NEMA 17 motor shafts
GT2 Idler Pulleys 20T 5mm Bore with Bearings (5-Pack) | 1 | 8.99 | 8.99 | https://www.amazon.com/dp/B07BPGYX3G | Smooth idler pulleys for belt returns and tensioning
NEMA 17 Motor Mounting Brackets (2-Pack) | 1 | 8.99 | 8.99 | https://www.amazon.com/dp/B0CRQCT8J5 | Mounts stepper motors to 2020 extrusion frame
Mechanical Endstop Limit Switches (5-Pack) | 1 | 7.99 | 7.99 | https://www.amazon.com/dp/B09K7K3486 | X & Y homing calibration (3-pin with wiring)
M5 T-Nuts & Hex Socket Screws Kit for 2020 | 1 | 12.99 | 12.99 | https://www.amazon.com/dp/B0DMCS8KW4 | Fasteners for attaching brackets, motors, and rails
2020 Aluminum Extrusion Corner Brackets (20-Pack with Hardware) | 1 | 14.99 | 14.99 | https://www.amazon.com/dp/B0FFB3BGXG | Rigid 90-degree frame assembly for 720x600mm outer perimeter
12V 5A DC Power Supply Adapter (60W, 5.5x2.5/2.1mm) | 1 | 12.99 | 12.99 | https://www.amazon.com/dp/B01GEA8PQA | Main system power (steppers + 12V electromagnet)
5.5 x 2.1mm DC Power Jack Female Panel Mount (6-Pack) | 1 | 9.99 | 9.99 | https://www.amazon.com/dp/B0D9B7WR23 | Chassis DC power input socket
LM2596 DC-DC Buck Converter Step-Down Modules (5-Pack) | 1 | 7.99 | 7.99 | https://www.amazon.com/dp/B0DBVYP91F | Steps 12V down to 5V/3.3V logic power
Dual High-Power MOSFET Switch Trigger Module (6-Pack) | 1 | 5.49 | 5.49 | https://www.amazon.com/dp/B0FMJH3DML | ESP32 PWM / GPIO control for 12V electromagnet on/off
1N5819 Schottky Flyback Diodes | 1 | 7.99 | 7.99 | https://www.amazon.com/dp/B0FC2CWKPL | Flyback protection across electromagnet coil
22 AWG Stranded Hook-Up Wire Kit (6 Colors) | 1 | 12.79 | 12.79 | https://www.amazon.com/dp/B089CQHRDT | Power & motor wiring harnesses (ample length for 720mm runs)
TOTAL COST |  |  | 240.61